## W79317AXR6-300sets-BOM
300sets | total | remark | Answ | Quantity | Part | Value | Device | Package | Description MF MPN OC_FARNELL OC_NEWARK PROD_ID SF_ID SPICEPREFIX VALUE
| 0 | pls offer correct part number | FC68148S, PRT-12748 Barrel Connector | 1 | BL | 057-006-1 | 057-006-1 | 057-006-1 | CONNECTOR unknown unknown
| 0 | pls offer part number | DS01V, BD01 | 1 | BLS |  | SW_DIP-1 | EDG-01 | DIP SWITCH
0.033 | 9.9 |  |  | 1 | C1 | 100nF | CAP0805 | 805 | Capacitor
0.033 | 9.9 |  |  | 1 | C2 | 100nF | CAP0805 | 805 | Capacitor
0.033 | 9.9 |  |  | 1 | C3 | 100nF | CAP0805 | 805 | Capacitor
0.0088 | 2.64 |  |  | 1 | EC1 | 18p | CAP0805 | 805 | Capacitor
0.0088 | 2.64 |  |  | 1 | EC2 | 18p | CAP0805 | 805 | Capacitor
0.132 | 39.6 | we offer TANT 10UF 16V A3216,OK? | TANT 10UF 16V A3216 | 1 | EC3 | 10u | CPOL-EUCT3216 | CT3216 | POLARIZED CAPACITOR, European symbol C
0.0088 | 2.64 |  |  | 1 | EC4 | 10n | CAP0805 | 805 | Capacitor
0.0088 | 2.64 |  |  | 1 | EC5 | 10n | CAP0805 | 805 | Capacitor
| 0 | pls offer part number |  | 1 | EL1 | 10礖 | INDUCTOR-0805-3.3UH | 805 | Inductors NDUC-13076 3.3礖/?0%/450mA
2.31 | 693 | we offer ENC28J60/SS SSOP28,OK? | ENC28J60/SS SSOP28 | 1 | ENC | ENC28J60-SSOP | ENC28J60-SSOP | SSOP28 | Microchip 10Mbit Eth. contoller with SPI interface
0.0088 | 2.64 |  |  | 1 | ER1 | 10k | RESISTOR0805-RES | 805 | Resistor
0.0088 | 2.64 |  |  | 1 | ER2 | 10k | RESISTOR0805-RES | 805 | Resistor
0.0088 | 2.64 |  |  | 1 | ER3 | 1k | RESISTOR0805-RES | 805 | Resistor
0.0088 | 2.64 |  |  | 1 | ER4 | 1k | RESISTOR0805-RES | 805 | Resistor
0.0088 | 2.64 | do not have 50R ,we offer 49.9R,OK? | 49.9R | 1 | ER6 | 50R | RESISTOR0805-RES | 805 | Resistor
0.0088 | 2.64 | do not have 50R ,we offer 49.9R,OK? | 49.9R | 1 | ER7 | 50R | RESISTOR0805-RES | 805 | Resistor
0.0088 | 2.64 | do not have 50R ,we offer 49.9R,OK? | 49.9R | 1 | ER8 | 50R | RESISTOR0805-RES | 805 | Resistor
0.0088 | 2.64 | do not have 50R ,we offer 49.9R,OK? | 49.9R | 1 | ER9 | 50R | RESISTOR0805-RES | 805 | Resistor
0.0088 | 2.64 | we offer LTST-C170TBKT blue,OK? | LTST-C170TBKT blue | 1 | ER10 | 2.7K | RESISTOR0805-RES | 805 | Resistor
0.0385 | 11.55 | we offer LTST-C170TBKT blue,OK? | LTST-C170TBKT blue | 1 | IL1 | BLU | LEDCHIP-LED0805 | CHIP-LED0805 | LED
0.0385 | 11.55 | we offer LTST-C170TBKT blue,OK? | LTST-C170TBKT blue | 1 | IL2 | BLU | LEDCHIP-LED0805 | CHIP-LED0805 | LED
0.0385 | 11.55 | we offer LTST-C170TBKT,blue,OK? | LTST-C170TBKT blue | 1 | IL3 | BLU | LEDCHIP-LED0805 | CHIP-LED0805 | LED
0.0385 | 11.55 | we offer LTST-C170TBKT,blue,OK? | LTST-C170TBKT blue | 1 | IL4 | BLU | LEDCHIP-LED0805 | CHIP-LED0805 | LED
0.0385 | 11.55 | we offer LTST-C170TBKT blue,OK? | LTST-C170TBKT blue | 1 | IL5 | BLU | LEDCHIP-LED0805 | CHIP-LED0805 | LED
0.0385 | 11.55 | we offer LTST-C170TBKT blue,OK? | LTST-C170TBKT blue | 1 | IL6 | BLU | LEDCHIP-LED0805 | CHIP-LED0805 | LED
0.0385 | 11.55 | we offer LTST-C170TBKT blue,OK? | LTST-C170TBKT blue | 1 | IL7 | BLU | LEDCHIP-LED0805 | CHIP-LED0805 | LED
0.0385 | 11.55 | we offer LTST-C170TBKT blue,OK? | LTST-C170TBKT blue | 1 | INDL | BLU | LEDCHIP-LED0805 | CHIP-LED0805 | LED
0.0088 | 2.64 |  |  | 1 | IR | 10K | RESISTOR0805-RES | 805 | Resistor
0.0088 | 2.64 |  |  | 1 | IR1 | 1K | RESISTOR0805-RES | 805 | Resistor
0.0088 | 2.64 |  |  | 1 | IR2 | 1K | RESISTOR0805-RES | 805 | Resistor
0.0088 | 2.64 |  |  | 1 | IR3 | 1K | RESISTOR0805-RES | 805 | Resistor
0.0088 | 2.64 |  |  | 1 | IR4 | 1K | RESISTOR0805-RES | 805 | Resistor
0.0088 | 2.64 |  |  | 1 | IR5 | 1K | RESISTOR0805-RES | 805 | Resistor
0.0088 | 2.64 |  |  | 1 | IR6 | 1K | RESISTOR0805-RES | 805 | Resistor
0.0088 | 2.64 |  |  | 1 | IR7 | 1K | RESISTOR0805-RES | 805 | Resistor
0
0
0
0.0385 | 11.55 | 1N4007 SMA |  | 1 | OD1 | M7 | DIODESMA | SMA-DIODE | Diode
0.0385 | 11.55 | 1N4007 SMA |  | 1 | OD2 | M7 | DIODESMA | SMA-DIODE | Diode
0.0385 | 11.55 | 1N4007 SMA |  | 1 | OD3 | M7 | DIODESMA | SMA-DIODE | Diode
0.0385 | 11.55 | we offer LTST-C170KSKT yellow,OK? | LTST-C170KSKT yellow | 1 | OL1 | YLW | LEDCHIP-LED0805 | CHIP-LED0805 | LED
0.0385 | 11.55 | we offer LTST-C170KSKT yellow,OK? | LTST-C170KSKT yellow | 1 | OL2 | YLW | LEDCHIP-LED0805 | CHIP-LED0805 | LED
0.0385 | 11.55 | we offer LTST-C170KSKT yellow,OK? | LTST-C170KSKT yellow | 1 | OL3 | YLW | LEDCHIP-LED0805 | CHIP-LED0805 | LED
| 0 | out of stock,pls advise replacement? |  | 1 | OQ1 | IRF3707S | IRF3704S | D2PACK | SMPS MOSFET
| 0 | out of stock,pls advise replacement? |  | 1 | OQ2 | IRF3707S | IRF3704S | D2PACK | SMPS MOSFET
| 0 | out of stock,pls advise replacement? |  | 1 | OQ3 | IRF3707S | IRF3704S | D2PACK | SMPS MOSFET
0.0088 | 2.64 |  |  | 1 | OR1 | 1K | RESISTOR0805-RES | 805 | Resistor
0.0088 | 2.64 |  |  | 1 | OR2 | 1K | RESISTOR0805-RES | 805 | Resistor
0.0088 | 2.64 |  |  | 1 | OR3 | 1K | RESISTOR0805-RES | 805 | Resistor
| 0 | pls offer part number |  | 1 | PC1 | 470uf 25v | CPOL-EU140CLH-1010 | 140CLH-1010 | POLARIZED CAPACITOR, European symbol C
| 0 | pls offer part number |  | 1 | PC2 | 220uf 50v | CPOL-EU140CLH-1010 | 140CLH-1010 | POLARIZED CAPACITOR, European symbol C
1.485 | 445.5 | MSS1260-224KLD |  | 1 | PCO | 220 uh | MSS1260 | MSS1260 | SMT Power Inductor
0.055 | 16.5 | 1N4007 |  | 1 | PD1 | M7 | DIODESMA | SMA-DIODE | Diode
0.11 | 33 |  |  | 1 | PD2 | SS54 | SCHOTTKY-DIODESMD | SMB | Schottky Diode
| 0 | pls offer correct part number |  | 1 | PF1 | 1A | SIBA194600 | 1820 | SIBA PTC-Fuses, Series 194600, 1812 (4.5 3.2)mm
1.76 | 528 | LM2596S-ADJ/NOPB |  | 1 | PIC33 | LM2596S | LM2596S | TO263-5 | SIMPLE SWITCHER?Power Converter 150 kHz 3A Step-Down Voltage Regulator NATIONAL SEMICONDUCTOR LM2596S-ADJ/NOPB 9494367 41K3842
| 0 | pls offer part number |  | 1 | PJ1 | POWER_JACKTOE | POWER_JACKTOE | POWER_JACK_SMD_OVERPASTE_TOE | Power Jack Connector CONN-08106 PRT-12748
0.0385 | 11.55 | we offer LTST-C170KGKT green,OK? |  | 1 | PL | GRN | LEDCHIP-LED0805 | CHIP-LED0805 | LED
| 0 | pls offer correct part number |  | 1 | PP | 22-05-7048-04 | 22-05-7048-04 | 2007100 | CONNECTOR MOLEX unknown unknown 90 Degree horizontal
0.0088 | 2.64 |  |  | 1 | PR1 | 1k | RESISTOR0805-RES | 805 | Resistor
| 0 | pls offer part number |  | 1 | Q1 | 8MHz | RESONATOR1:1 | RESONATOR-SMD-1:1 | Resonator
| 0 | pls offer part number |  | 1 | Q2 | 25MHz | KX-9B | 5.0X3.2_2 | Quartz Crystals (MHz) SMD:
0
0.0088 | 2.64 |  |  | 1 | R2 | 10K | RESISTOR0805-RES | 805 | Resistor
0
0.0088 | 2.64 |  |  | 1 | R6 | 1k | RESISTOR0805-RES | 805 | Resistor
0.275 | 82.5 | we offer B3F-3100,pls confirm? |  | 1 | SR |  | 31-XX | B3F-31XX | OMRON SWITCH B3F-3100 959704 36M3582
| 0 | pls offer part number |  | 1 | SV1 |  | S03P | S03P | AMP MT CONNECTOR 90 Degree horizontal
| 0 | pls offer part number |  | 1 | SV2 |  | S03P | S03P | AMP MT CONNECTOR 90 Degree horizontal
| 0 | pls offer part number |  | 1 | SV3 |  | S03P | S03P | AMP MT CONNECTOR 90 Degree horizontal
1.342 | 402.6 |  |  | 1 | U$2 | HR911105A | HR911105A | RJ45
1.485 | 445.5 | we offer ATMEGA328P-AU ,pls confirm? |  | 1 | U1 | ATMEGA328 | ATMEGA168 | TQFP32-08
| 0 |  |  | 1
0.0385 | 11.55 | we offer LTST-C170TBKT blue? |  | 1 | WIL0 | BLU | LEDCHIP-LED0805 | CHIP-LED0805 | LED
0.0385 | 11.55 | we offer LTST-C170TBKT blue,OK? |  | 1 | WIL2 | BLU | LEDCHIP-LED0805 | CHIP-LED0805 | LED
0.0088 | 2.64 |  |  | 1 | WIR0 | 1K | RESISTOR0805-RES | 805 | Resistor
0.0088 | 2.64 |  |  | 1 | WIR2 | 1K | RESISTOR0805-RES | 805 | Resistor
| 0 | pls offer part number or product link? |  | 1 | X1 | MC3 | MC3 | MC3 | Mini-Combicon 3.81mm horizontal 3-polig
| 0 | pls offer part number or product link? |  | 1 | XI | MC10 | MC10 | MC10 | Mini-Combicon 3.81mm horizontal 10-polig
| 0 | pls offer part number or product link? |  | 1 | XO | MC6 | MC6 | MC6 | Mini-Combicon 3.81mm horizontal 6-polig
2988.81